## fish_6_1_prototyping_pcb2
Item # | Quantity | Designator | Description | Comment | Footprint | Manufacturer | Manufacturer Part Number | DNP
1 | 4 | AGC, IMU_1, IMU_2, USB_HEADER | BOARDMOUNT HEADER .050" 6POS | Header3x2 | 3x2HEADER | 3M | 45206-600230
2 | 2 | C1, C3 | CAP CER 22UF 25V 20% X5R 0805 | 22uF | 6-0805_N | Murata Electronics North America | GRT21BR61E226ME13L
3 | 2 | C13, C14 | CAP CER 220UF 6.3V 20% X5R 1206 | 220uF | 6-0805_N | Murata Electronics North America | GRM31CR60J227ME11L
4 | 2 | C17, C18 | CAP CER 100nF 6.3V 20% X7R 0805 | 100nF or 0.1 uF | 6-0805_N | Kemet | C0805C104K9RACTU
5 | 2 | C19, C21 | CAP 1UF 6.3V 10%, TANTALUM 0603 | 1uF (elec) | 603 | AVX Corporation | TACL105K006RTA
6 | 2 | C2, C4 | CAP CER 0.47UF 25V 10% X7R 0805 | .47uF | 6-0805_N | TDK Corporation | C2012X7R1V474K125AB
7 | 3 | C20, C22, C7 | CAP CER 100nF 50V 5% X7R 0805 | 100nF (cer) | 6-0805_N | AVX Corporation | LD055C104JAB2A
8 | 2 | C5, C23 | CAP CER 0.1UF 50V Y5V 0805 | 0.1uF | 6-0805_N | Samsung Electro-Mechanics America, Inc | CL21F104ZBCNNNC
9 | 1 | C6 | CAP CER 10PF 50V 5% NP0 0603 | 10pf | 1608[0603] | Kemet | CL10C100JB8NCNC
10 | 2 | C9, C11 | CAP CER 1 NF 50V 5% NPO 0603 | 1nF or 1000pF | 603 | Kemet | C0603C102J5GALTU
11 | 7 | C10,C12, C24, C25, C26, C27, C28 | CAP CER 100 NF 50V 5% NPO 0603 | 0.1uF or 100 nF | 603 | Kemet | GCM188R71H104KA57J
12 | 2 | C15, C16 | CAP CER 2.2 uF 50V 5% 0603 | 2.2 uF | 603 | Murata Electronics North America | GRM188R61H225KE11D
13 | 1 | C8 | CAP CER 4.7nF 6.3V 20% X5R 0805 | 4.7nF | 6-0805_N | Vishay Vitramon | VJ0805Y472KXACW1BC
14 | 2 | TP1, TP2 | Test Point | TestPoint | Test Point
15 | 2 | LMZ1, LMZ2 | IC BUCK SYNC 36V 5A TO-PMOD-7 |  | TO-PMOD-7, Power Module | Texas Instruments | LMZ23605TZE/NOPB
16 | 1 | mbed1 | mbed LPC1768 Dev Board | mbed micro | mbed | NXP USA | OM11043,598
17 | 1 | RPI_HEADER | Connector Receptacle 40 Position 0.100" (2.54mm) Gold Through Hole | Header 20X2 | HDR2X20 | TE Connectivity AMP Connectors | 7-534206-0
18 | 2 | U$2, U$3 | Header, 3-Pin, Dual row | Header 3X2 | HDR2X3 |  | OSTVN03A150
19 | 2 | U$4, U$5 | Header, 8-Pin | Header 8 | 1X16HEADER | On Shore Technology Inc. | OSTVN08A150
20 | 1 | VCC_HEADER | Header, 2-Pin | VCC Header | 1X2HEADER | Pheonix Contact | 1725656
21 | 1 | R1 | RES SMD 5.62K OHM 1% 1/8W 0805 | 5.62K | 6-0805_N | Panasonic Electronic Components | ERJ-6ENF5621V
22 | 1 | R11 | RES SMD 56K OHM 5% 1/10W 0603 | 56K | 1608[0603] | Rohm Semiconductor | MCR03ERTJ563
23 | 1 | R16 | RES SMD 1.5K OHM 5% 1/10W 0603 | 1K5 | 1608[0603] | Samsung Electro Mechanics | RC1608J152CS
24 | 2 | R12, R13 | RES SMD 33 OHM 1% 1/10W 0603 | 33R | 1608[0603] | Rohm Semiconductor | RC1608F330CS
25 | 2 | R19, R20 | RES SMD 10 OHM 1% 1/10W 0603 | 10R | 1608[0603] | Rohm Semiconductor | KTR03EZPF10R0
26 | 1 | R2 | RESISTOR 0805 1/4 WATT THIN FILM | 1.07K | 6-0805_N | Panasonic Electronic Components | ERJ-6ENF1071V
27 | 2 | R21, R32 | RESISTOR 0805 1/4 WATT THIN FILM | 10k | 6-0805_N | Panasonic Electronic Components | CRS0805-FX-1002ELF
28 | 4 | R29, R30, R24, R23 | RES SMD 75K OHM 1% 1/8W 0805 | 75K | 6-0805_N | Panasonic Electronic Components | ERJ-6ENF7502V
29 | 2 | R3, R7 | RES SMD 42.2K OHM 0.1% 1/8W 0805 | 42.2K | 6-0805_N | Panasonic Electronic Components | ERA-6AEB4222V
30 | 2 | R4, R8 | RES SMD 12.7K OHM 1% 1/8W 0805 | 12.7K | 6-0805_N | Panasonic Electronic Components | ERJ-6ENF1272V
31 | 4 | R14, R15, R17, R18 | RES SMD 2.2K OHM 1% 1/10W 0603 | 2K2 | 1608[0603] | Yageo | RC0603FR-072K2L
32 | 3 | R26, R31, R28 | RES SMD 1.K OHM 1% 1/8W 0805 | 1k1 | 805 | Panasonic | ERJ-6ENF1101V
33 | 2 | R25, R27 | RES SMD 6.8K OHM 1% 1/8W 0805 | 6k8 | 805 | Panasonic | ERJ-6ENF6801V
34 | 1 | R10 | RES SMD 132K OHM 0.1% 1/8W 0603 | 132k | 603 | Vishay Dale | TNPW0603130KBEEA
35 | 1 | R9 | RES SMD 3.82M OHM 1% 1/10W 0603 | 3M82 | 603 | Vishay Dale | CRCW06033M83FKEA
36 | 1 | R5 | RES SMD 15.4K OHM 1% 1/8W 0805 | 15k4 | 805 | Panasonic | ERA-6AEB1542V
37 | 1 | R6 | RES SMD 2.37K OHM 1% 1/8W 0805 | 2k37 | 805 | Vishay Dale | CRCW08052K37FKEA
38 | 1 | U1 | High-Voltage Supervisory Circuit |  | SOT-23-6 | Maxim Integrated | MAX16052AUT+T
39 | 2 | U3_BCU, U3_VALVE | Current Sensor |  | SOIC-8 | Allegro Microsystems Inc. | ACS715LLCTR-20A-T
40 | 1 | DRV8801 | Brushed DC Motor Driver with Current Sense |  | RTY16 | Texas Instruments | DRV8801RTYT
41 | 1 | DRV8835 | Dual Low Voltage H-Bridge IC |  | DSS12_P9X2 | Texas Instruments | DRV8835DSSR
42 | 1 | VALVE_DRIVER | Low Voltage H-Bridge Driver |  | DSG8_P9X1P6 | Texas Instruments | DRV8838DSGT
43 | 2 | D1, D2 | SOD123_ZENER_5.1V | 5.1V | SOD123_ZENER | Micro Commercial Components | MMSZ4689-TP
44 | 1 | LM1A, LM1B | OP AMP also LM158; LM258; LM2904 |  | SO8 | STMicroelectronics | LM358DT |  | OP | AMP | also | LM158; | LM258; | LM2904